## R1001-Trotta-PF
Comment | Description | Designator | Footprint | LibRef | Quantity
1uF | CAP CER 10000PF 50V X7R 0603 | C1, C9, C17, C18, C41, C43, C45, C47, C49, C50 | FP-CC0603-DA-MFG | CMP-2100-03600-2 | 10
10uF | CAP CER 0.1UF 50V X7R 1206 | C2, C4 | FP-CC1206-1_25-MFG | CMP-03422-000842-1 | 2
0.1uF | CAP CER 10000PF 50V X7R 0603 | C3, C16, C42 | FP-CC0603-DA-MFG | CMP-2100-03600-2 | 3
100nF | CAP CER 10000PF 50V X7R 0603 | C5, C7, C10, C12, C14, C15, C44, C46, C48, C51 | FP-CC0603-DA-MFG | CMP-2100-03600-2 | 10
10uF | CAP CER 0.1UF 50V X7R 0805 | C6 | FP-CC0805-0_85-MFG | CMP-2100-03606-3 | 1
100uF | Aluminum Electrolytic Capacitor, 100 uF, 35 V, 20%, -55 to 105 degC, 2-Pin SMD, RoHS, Tape and Reel | C8 | NIC-UCL1V101MNL1GS_L | CMP-2000-07344-1 | 1
470uF | CAP ALUM 470UF 20% 6.3V SMD | C11, C13 | FP-UUX0J471MNL1GS-MFG | CMP-12462-000017-1 | 2
100nF | CAP CER 0.22UF 50V X7R 0805 | C19, C28, C30, C39 | FP-CC0805-0_85-MFG | CMP-03422-000996-1 | 4
1nF | CAP CER 10000PF 50V X7R 0603 | C20, C29, C31, C40, C52, C53 | FP-CC0603-DA-MFG | CMP-2100-03600-2 | 6
470pF | CAP CER 10000PF 50V X7R 0603 | C21, C27, C32, C38 | FP-CC0603-DA-MFG | CMP-2100-03600-2 | 4
NC | Cap Ceramic 1nF 2kV X7R ±20% SMD 1206 +125°C Embossed T/R | C22, C26, C33, C37 | FP-CL31-IPC_C | CMP-13271-000934-1 | 4
220nF | CAP CER 0.22UF 50V X7R 0805 | C23, C25, C34, C36 | FP-CC0805-0_85-MFG | CMP-03422-000996-1 | 4
470nF | CAP CER 10000PF 50V X7R 0603 | C24, C35 | FP-CC0603-DA-MFG | CMP-2100-03600-2 | 2
SS26 | SCHOTTKY BARRIER RECTIFIER 2.0 AMPERES 60 VOLTS | D1 | SMB | SS26_Trotta | 1
BEAD | Chip Ferrite Bead, 0603, 120Ω @ 100MHz, 0.05Ω, 25%, 2A | FB1, FB2 | FP-BLM18-0_15-t0_8-IPC_A | CMP-0686-00557-7 | 2
BEAD | Chip Ferrite Bead, 0603, 75Ω @ 100MHz, 0.3Ω, 25%, 600mA | FB3, FB4, FB5, FB6, FB7, FB8 | FP-BLM18-0_15-t0_8-IPC_B | CMP-0686-00503-3 | 6
NEB 21 R | Jack Socket, Body 14.5 x 9 mm, Height 11 mm, -20 to 70 degC, 3-Pin THD, RoHS, Bulk | J1 | LUMB-NEB21R_V | CMP-2000-06841-1 | 1
SPK L | Female RCJ Jack, 2 Position, Height 11.724 mm, Tail Length 4 mm, RoHS, Bulk | J2 | CUI-RCJ-041_V | CMP-1692-00002-1 | 1
SPK R | Female RCJ Jack, 2 Position, Height 11.724 mm, Tail Length 4 mm, RoHS, Bulk | J3 | CUI-RCJ-041_V | CMP-1692-00002-1 | 1
AUDIO INPUT | CONN JACK STEREO 3.5MM R/A | J4 | FP-35RAPC4BV4-MFG | CMP-47983-000001-1 | 1
100uH | SMD Power Inductor WE-PD2, L = 100 µH | L1 | WE-PD2-M | CMP-0227-00441-1 | 1
22uH | SMD-Shielded Power Inductor WE-PD, L = 22.0 µH | L2, L3, L4, L5 | WE-PD-XXL | CMP-0227-00178-1 | 4
TSW-103-07-F-S | 0.025" SQ Post Header, Through-hole, Vertical, -55 to 125 degC, 2.54 mm Pitch, 3-Pin, Male, RoHS | P1, P6, P7 | SMTC-TSW-103-07-X-S | CMP-1024-00331-1 | 3
5-146280-2 | Male Header, Pitch 2.54 mm, 1 x 2 Position, Height 8.21 mm, Tail Length 3.05 mm, -65 to 105 degC, RoHS, Bulk | P2 | TECO-5-146280-2_V | CMP-2000-07492-1 | 1
TSW-106-07-T-S | 0.025" SQ Post Header, Through-hole, Vertical, -55 to 105 degC, 2.54 mm Pitch, 6-Pin, Male, RoHS | P3, P4, P5 | SMTC-TSW-106-07-X-S | CMP-1024-00384-1 | 3
NC | Res Thick Film 0805 11.5kΩ 1% 0.125W ±100ppm/°C Molded SMD T/R | R1 | FP-RC2012-IPC_A | CMP-13261-003410-1 | 1
0R | Chip Resistor, 100 Ohm, +/- 5%, 50 V, 0603 (1608 Metric), RoHS, Tape and Reel | R2, R3, R7, R8, R9, R10, R24 | RESC1608X55X25ML10T15 | CMP-2000-05021-1 | 7
100K | Chip Resistor, 100 Ohm, +/- 5%, 50 V, 0603 (1608 Metric), RoHS, Tape and Reel | R4, R11, R25, R32, R33 | RESC1608X55X25ML10T15 | CMP-2000-05021-1 | 5
4.7K | Chip Resistor, 4.7 KOhm, +/- 5%, 100 mW, -55 to 155 degC, 0603 (1608 Metric), RoHS, Tape and Reel | R5, R6 | RESC1608X55X25ML10T15 | CMP-2000-05024-1 | 2
10K | Chip Resistor, 100 Ohm, +/- 5%, 50 V, 0603 (1608 Metric), RoHS, Tape and Reel | R12, R23, R26, R31 | RESC1608X55X25ML10T15 | CMP-2000-05021-1 | 4
1M | General Purpose Chip Resistor, 1 MOhm, +/- 5%, -55 to 155 degC, 0603 (1608 Metric), RoHS, Tape and Reel | R13, R14 | RESC1608X55X25LL10T15 | CMP-2000-06953-1 | 2
10R |  | R15, R17, R19, R22 | RESC3116X65X40NL10T20 | CMP-2003-03943-1 | 4
10R | Chip Resistor, 100 Ohm, +/- 5%, 50 V, 0603 (1608 Metric), RoHS, Tape and Reel | R16, R18, R20, R21 | RESC1608X55X25ML10T15 | CMP-2000-05021-1 | 4
NC | Thick Film Chip Resistors 0805 100kΩ 0.125W 5% 200ppm/°C | R27, R30 | FP-CR0805-MFG | CMP-07231-001707-1 | 2
1K | Chip Resistor, 0 Ohm, +/- 5%, 0.1 W, -55 to 155 degC, 0603 (1608 Metric), RoHS, Tape and Reel | R28, R29 | RESC1608X55X25ML10T15 | CMP-2100-03667-1 | 2
RST | FSMSM Push Button Switch, 50 mA, -35 to 85 degC, 2-Pin SMD, RoHS, Bulk | SW1 | TECO-FSMSM-2_V | CMP-2000-07511-1 | 1
450301014042 | WS-SLTV 10mm*2.5mm, SPDT, ON-ON, 2.54mm, straight type, THT, Mini Slide Switch, 3 pins | SW2 | 450301014042 | CMP-1466-00001-1 | 1
XL1509 | 2A 150KHz 40V Buck DC to DC Converter | U1 | SOIC8 | XL1509_Trotta | 1
AMS1117-3.3 | LDO Voltage Regulators 1A, 3.3V | U2 | FP-AMS1117-IPC_C | CMP-209535-000001-1 | 1
IS31AP2111 | 2x20W STEREO/1x40W MONO DIGITAL (I2S) AUDIO AMPLIFIER WITH 20 BANDS EQ FUNCTIONS | U3 | eTSSOP-24 | IS31AP2111_Trotta | 1
CS5340 | 101dB, 192kHz, Multi-Bit Audio A/D Converter | U4 | TSSOP-16L | CS5340_Trotta | 1
12MHZ | Ultra Miniature Ceramic Glass Sealed SMD Cryastal, 12 MHz, 18 pF, +/- 20 ppm, -40 to 85 degC, 4-Pin SMD, RoHS, Tape and Reel | X1 | ABRACON_ABM8G_V | CMP-2000-05039-1 | 1